## BAU
AQUECIMENTO
Considerado:
Radiador eléctrico, 1.5 kW, COP = 1
ARREFECIMENTO
Considerado:
AC, 2.6 kW térmicos, COP = 2.6, caudal ar = 320 m3/h
MODELAÇÃO DESIGNBUILDER:
Aquecimento: 1 radiador eléctrico p/zona
Arrefecimento: 1 packaged terminal air conditioner por zona apenas em arrefecimento

## Multisplit
NECESSIDADES TÉRMICAS (heating/cooling design)
| Heating (kW) | Cooling (kW)
A preencher (idêntico ao considerado anteriormente)
MODELAÇÃO DESIGNBUILDER:
Aquecimento/Arrefecimento: 1 packaged terminal heat pump por zona (com as especificações das unidades interiores do multisplit e os COP da unidade exterior)

## HP
NECESSIDADES TÉRMICAS (heating/cooling design)
| Heating (kW) | Cooling (kW)
A preencher (idêntico ao considerado anteriormente)
MODELAÇÃO DESIGNBUILDER:
Aquecimento: 1 bomba de calor ar-água (heating) que alimenta as serpentinas dos fancoils (1 por zona)
Arrefecimento: 1 bomba de calor ar-água (cooling) que alimenta as serpentinas dos fancoils (1 por zona)

## PV
| C (m) | L (m) | A (m2) | P (W) | P' (W/m2) | P_12 m2 (W) | n_módulos | Eficiência (%) | Link
A | 1.762 | 1.134 | 1.9981 | 455 | 227.7154 | 2732.585 | 6.0057 | 22.8 | https://www.solarshop.pt/pt/hyundai-hyundai-455w-hit-h455le-fb-painel-solar-unidade
B | 1.762 | 1.134 | 1.9981 | 450 | 225.2131 | 2702.5566 | 6.0057 | 22.5 | https://www.solarshop.pt/pt/dmegc-dmegc-450w---dm450g12rt-painel-solar-unidade
[6 empty] | 2717.5708 | 6.0057 | 22.65
Para 12 m2 tem-se:
6 módulos
~2700 W total
Considera-se um performance ratio de 75% para se obter <1500 kWh/kWp/ano (típico de Coimbra): eficiência PV = 22.7*0.75 = ~17% (constante no programa; i.e., média que considera as variações diárias e sazonais)
Considera-se uma inclinação de 30% (igual à inclinação do telhado)
Orientação Sudoeste
Inversor 97%
Bateria 5 kWh, 95% effic
N

## EPW
Present day
PRT_CN_Coimbra.AP.085480_TMYx.2007-2021
https://climate.onebuilding.org/WMO_Region_6_Europe/PRT_Portugal/index.html
Jan | Feb | Mar | Apr | May | Jun | Jul | Aug | Sep | Oct | Nov | Dec
9.3 | 10.2 | 11.9 | 14.4 | 16 | 18.4 | 20.1 | 20.9 | 19.7 | 17.2 | 12.5 | 11.1
2050 SSP2-4.5
Morphed projections of PRT_CN_Coimbra.AP.085480_TMYx.2007-2021, using the Future Weather Generator v. 4.3.0 (ensemble of all CMIP6 models)
https://future-weather-generator.adai.pt/
Jan | Feb | Mar | Apr | May | Jun | Jul | Aug | Sep | Oct | Nov | Dec
10.3 | 11.2 | 13 | 15.7 | 17.5 | 20.2 | 22.1 | 22.8 | 21.5 | 18.9 | 13.7 | 12.1
2050 SSP3-7.0
Morphed projections of PRT_CN_Coimbra.AP.085480_TMYx.2007-2021, using the Future Weather Generator v. 4.3.0 (ensemble of all CMIP6 models)
https://future-weather-generator.adai.pt/
Jan | Feb | Mar | Apr | May | Jun | Jul | Aug | Sep | Oct | Nov | Dec
10.5 | 11.4 | 13 | 15.8 | 17.9 | 20.5 | 22.4 | 23 | 21.7 | 19.1 | 13.9 | 12.5
2080 SSP3-7.0
Morphed projections of PRT_CN_Coimbra.AP.085480_TMYx.2007-2021, using the Future Weather Generator v. 4.3.0 (ensemble of all CMIP6 models)
https://future-weather-generator.adai.pt/
Jan | Feb | Mar | Apr | May | Jun | Jul | Aug | Sep | Oct | Nov | Dec
11.4 | 12.3 | 14 | 17 | 19.3 | 22.2 | 23.8 | 24.4 | 23.4 | 20.5 | 15.1 | 13.4

## BAU Results
| Building useful area (m2) | 437.54
| Conditioned useful area (m2) | 237.53
PRESENT DAY
BAU |  |  |  |  | BAU
Annual |  |  |  |  | Monthly
GEN. | Equipment electricity (kWh) | 6336.6 |  |  |  | Lighting elect. (kWh) | Equipment elect. (kWh) | Fans elect. (kWh) | Pumps elect. (kWh) | Heating elect. (kWh) | Cooling elect. (kWh)
| Lighting electricity (kWh) | 866.71 | Per building m2 | Per conditioned m2 | January | 79.87 | 587.12 | 10.89 | 0 | 847.21 | 0
HVAC | Heating thermal needs (kWh) | 2896.84 |  |  | February | 73.11 | 534.64 | 9.21 | 0 | 636.08 | 0
| Heating electricity (kWh) | 3061.52 | 6.9971 | 12.889 | March | 85.5 | 617.92 | 7.97 | 0 | 398.39 | 0
| Heating Setpoint Unmet Degree-Hours [°C·hr] - TOTAL | 1894.65 |  |  | April | 73.11 | 534.64 | 5.27 | 0 | 204.47 | 5.78
[5 empty] | May | 83.76 | 613.72 | 1.98 | 0 | 41.51 | 19.83
[5 empty] | June | 79.87 | 587.12 | 0.63 | 0 | 3.07 | 48.36
| Cooling thermal needs (kWh) | 957.27 |  |  | July | 76.49 | 560.88 | 1.49 | 0 | 0.1 | 139.2
| Cooling electricity (kWh) | 367.58 | 0.84011 | 1.5475 | August | 0 | 0 | 0 | 0 | 0 | 0
| Cooling Setpoint Unmet Degree-Hours [°C·hr] - TOTAL | 18.78 |  |  | September | 78.23 | 565.08 | 1.43 | 0 | 0.38 | 132.58
[5 empty] | October | 79.87 | 587.12 | 1.03 | 0 | 15.27 | 21.13
[5 empty] | November | 80.39 | 587.48 | 7.05 | 0 | 354.16 | 0.69
| Fans (kWh) | 56.24 |  |  | December | 76.49 | 560.88 | 9.3 | 0 | 560.86 | 0
DHW | Pumps (kWh)
| DHW thermal needs (kWh) |  |  |  | Annual Sum | 866.71 | 6336.6 | 56.24 | 0 | 3061.52 | 367.58
DHW nat. gas (kWh)
-
| TOTAL ELECTRICITY (kWh) | 10688.65
PV | PV generation (kWh) | 3748.942
| Net Storage (kWh) | -35.37
| Inverter losses (kWh) | -111.41
| Useful PV generation (kWh) | 3602.162
| Surplus to utility (kWh) | -1137.993
| Generation to building (kWh) | 2464.169
| Electricity from utility (kWh) | 8224.472
| Building needs (kWh) | 10688.641
2050 SSP2-4.5
BAU |  |  |  |  | BAU
Annual |  |  |  |  | Monthly
GEN. | Equipment electricity (kWh) | 6336.6 |  |  |  | Lighting elect. (kWh) | Equipment elect. (kWh) | Fans elect. (kWh) | Pumps elect. (kWh) | Heating elect. (kWh) | Cooling elect. (kWh)
| Lighting electricity (kWh) | 866.71 | Per building m2 | Per conditioned m2 | January | 79.87 | 587.12 | 9.92 | 0 | 628.51 | 0
HVAC | Heating thermal needs (kWh) | 1890.76 |  |  | February | 73.11 | 534.64 | 8.2 | 0 | 463.11 | 0
| Heating electricity (kWh) | 2022.96 | 4.6235 | 8.5167 | March | 85.5 | 617.92 | 6.07 | 0 | 233.14 | 1.01
| Heating Setpoint Unmet Degree-Hours [°C·hr] - TOTAL | 1201.66 |  |  | April | 73.11 | 534.64 | 3.42 | 0 | 97.08 | 19.92
[5 empty] | May | 83.76 | 613.72 | 1.18 | 0 | 8.92 | 60.88
[5 empty] | June | 79.87 | 587.12 | 1.41 | 0 | 0.24 | 132.72
| Cooling thermal needs (kWh) | 2059.9 |  |  | July | 76.49 | 560.88 | 2.7 | 0 | 0 | 252.86
| Cooling electricity (kWh) | 779.99 | 1.7827 | 3.2838 | August | 0 | 0 | 0 | 0 | 0 | 0
| Cooling Setpoint Unmet Degree-Hours [°C·hr] - TOTAL | 85.67 |  |  | September | 78.23 | 565.08 | 2.56 | 0 | 0.01 | 238.58
[5 empty] | October | 79.87 | 587.12 | 0.81 | 0 | 1.62 | 69.99
[5 empty] | November | 80.39 | 587.48 | 5.29 | 0 | 205.48 | 4.03
| Fans (kWh) | 49.78 |  |  | December | 76.49 | 560.88 | 8.21 | 0 | 384.85 | 0
DHW | Pumps (kWh)
| DHW thermal needs (kWh) |  |  |  | Annual Sum | 866.71 | 6336.6 | 49.78 | 0 | 2022.96 | 779.99
DHW nat. gas (kWh)
-
| TOTAL ELECTRICITY (kWh) | 10056.04
PV | PV generation (kWh) | 3762.571
| Net Storage (kWh) | -36.52
| Inverter losses (kWh) | -111.78
| Useful PV generation (kWh) | 3614.271
| Surplus to utility (kWh) | -1152.028
| Generation to building (kWh) | 2462.243
| Electricity from utility (kWh) | 7593.796
| Building needs (kWh) | 10056.039
2050 SSP3-7.0
BAU |  |  |  |  | BAU
Annual |  |  |  |  | Monthly
GEN. | Equipment electricity (kWh) | 6336.6 |  |  |  | Lighting elect. (kWh) | Equipment elect. (kWh) | Fans elect. (kWh) | Pumps elect. (kWh) | Heating elect. (kWh) | Cooling elect. (kWh)
| Lighting electricity (kWh) | 866.71 | Per building m2 | Per conditioned m2 | January | 79.87 | 587.12 | 9.78 | 0 | 595.84 | 0
HVAC | Heating thermal needs (kWh) | 1776.24 |  |  | February | 73.11 | 534.64 | 7.94 | 0 | 438 | 0
| Heating electricity (kWh) | 1903.46 | 4.3504 | 8.0136 | March | 85.5 | 617.92 | 6.03 | 0 | 229.12 | 1
| Heating Setpoint Unmet Degree-Hours [°C·hr] - TOTAL | 1123.94 |  |  | April | 73.11 | 534.64 | 3.28 | 0 | 91.15 | 20.7
[5 empty] | May | 83.76 | 613.72 | 1.07 | 0 | 6.59 | 68.44
[5 empty] | June | 79.87 | 587.12 | 1.55 | 0 | 0.18 | 145.6
| Cooling thermal needs (kWh) | 2196.3 |  |  | July | 76.49 | 560.88 | 2.82 | 0 | 0 | 264.49
| Cooling electricity (kWh) | 832 | 1.9015 | 3.5027 | August | 0 | 0 | 0 | 0 | 0 | 0
| Cooling Setpoint Unmet Degree-Hours [°C·hr] - TOTAL | 96.07 |  |  | September | 78.23 | 565.08 | 2.69 | 0 | 0 | 250.59
[5 empty] | October | 79.87 | 587.12 | 0.86 | 0 | 1.26 | 76.46
[5 empty] | November | 80.39 | 587.48 | 5.07 | 0 | 189.47 | 4.71
| Fans (kWh) | 48.96 |  |  | December | 76.49 | 560.88 | 7.89 | 0 | 351.85 | 0
DHW | Pumps (kWh)
| DHW thermal needs (kWh) |  |  |  | Annual Sum | 866.71 | 6336.6 | 48.96 | 0 | 1903.46 | 832
DHW nat. gas (kWh)
-
| TOTAL ELECTRICITY (kWh) | 9987.73
PV | PV generation (kWh) | 3758.017
| Net Storage (kWh) | -36.51
| Inverter losses (kWh) | -111.65
| Useful PV generation (kWh) | 3609.857
| Surplus to utility (kWh) | -1149.342
| Generation to building (kWh) | 2460.515
| Electricity from utility (kWh) | 7527.213
| Building needs (kWh) | 9987.728
2080 SSP3-7.0
BAU |  |  |  |  | BAU
Annual |  |  |  |  | Monthly
GEN. | Equipment electricity (kWh) | 6336.6 |  |  |  | Lighting elect. (kWh) | Equipment elect. (kWh) | Fans elect. (kWh) | Pumps elect. (kWh) | Heating elect. (kWh) | Cooling elect. (kWh)
| Lighting electricity (kWh) | 866.71 | Per building m2 | Per conditioned m2 | January | 79.87 | 587.12 | 9.18 | 0 | 479.56 | 0
HVAC | Heating thermal needs (kWh) | 1288.72 |  |  | February | 73.11 | 534.64 | 7.17 | 0 | 345.41 | 0
| Heating electricity (kWh) | 1388.28 | 3.1729 | 5.8447 | March | 85.5 | 617.92 | 4.7 | 0 | 149.57 | 3.31
| Heating Setpoint Unmet Degree-Hours [°C·hr] - TOTAL | 806.87 |  |  | April | 73.11 | 534.64 | 2.29 | 0 | 46.67 | 33.51
[5 empty] | May | 83.76 | 613.72 | 1.27 | 0 | 1.42 | 113.33
[5 empty] | June | 79.87 | 587.12 | 2.34 | 0 | 0.02 | 221.51
| Cooling thermal needs (kWh) | 3111.28 |  |  | July | 76.49 | 560.88 | 3.58 | 0 | 0 | 338.95
| Cooling electricity (kWh) | 1180.02 | 2.6969 | 4.9679 | August | 0 | 0 | 0 | 0 | 0 | 0
| Cooling Setpoint Unmet Degree-Hours [°C·hr] - TOTAL | 171.89 |  |  | September | 78.23 | 565.08 | 3.55 | 0 | 0 | 334.68
[5 empty] | October | 79.87 | 587.12 | 1.34 | 0 | 0.32 | 124.89
[5 empty] | November | 80.39 | 587.48 | 3.89 | 0 | 116.09 | 9.82
| Fans (kWh) | 46.05 |  |  | December | 76.49 | 560.88 | 6.76 | 0 | 249.22 | 0
DHW | Pumps (kWh)
| DHW thermal needs (kWh) |  |  |  | Annual Sum | 866.71 | 6336.6 | 46.05 | 0 | 1388.28 | 1180.02
DHW nat. gas (kWh)
-
| TOTAL ELECTRICITY (kWh) | 9817.66
PV | PV generation (kWh) | 3801.699
| Net Storage (kWh) | -36.61
| Inverter losses (kWh) | -112.95
| Useful PV generation (kWh) | 3652.139
| Surplus to utility (kWh) | -1161.332
| Generation to building (kWh) | 2490.807
| Electricity from utility (kWh) | 7326.855
| Building needs (kWh) | 9817.662
Note on B2: Salas e quartos
Note on C28: Valor negativo: armazenamento líquido anual é positivo (negativo para o sistema)
Note on C31: Valor negativo: energia que se vende à rede
Note on C64: Valor negativo: armazenamento líquido anual é positivo (negativo para o sistema)
Note on C67: Valor negativo: energia que se vende à rede
Note on C99: Valor negativo: armazenamento líquido anual é positivo (negativo para o sistema)
Note on C102: Valor negativo: energia que se vende à rede
Note on C134: Valor negativo: armazenamento líquido anual é positivo (negativo para o sistema)
Note on C137: Valor negativo: energia que se vende à rede

## Multisplit Results
| Building useful area (m2) | 437.54
| Conditioned useful area (m2) | 237.53
PRESENT DAY
Multisplit |  |  |  |  | Multisplit
Annual |  |  |  |  | Monthly
GEN. | Equipment electricity (kWh) | 6336.6 |  |  |  | Lighting elect. (kWh) | Equipment elect. (kWh) | Fans elect. (kWh) | Pumps elect. (kWh) | Heating elect. (kWh) | Cooling elect. (kWh)
| Lighting electricity (kWh) | 866.71 | Per building m2 | Per conditioned m2 | January | 79.87 | 587.12 | 3.96 | 0 | 180.17 | 0
HVAC | Heating thermal needs (kWh) | 2896.84 |  |  | February | 73.11 | 534.64 | 2.93 | 0 | 135.79 | 0
| Heating electricity (kWh) | 642.54 | 1.4685 | 2.7051 | March | 85.5 | 617.92 | 1.8 | 0 | 83.25 | 0
| Heating Setpoint Unmet Degree-Hours [°C·hr] - TOTAL | 180.54 |  |  | April | 73.11 | 534.64 | 0.97 | 0 | 41.4 | 3.53
[5 empty] | May | 83.76 | 613.72 | 0.43 | 0 | 8.23 | 11.98
[5 empty] | June | 79.87 | 587.12 | 0.62 | 0 | 0.6 | 29.58
| Cooling thermal needs (kWh) | 957.27 |  |  | July | 76.49 | 560.88 | 1.92 | 0 | 0.02 | 85.07
| Cooling electricity (kWh) | 224.55 | 0.51321 | 0.94535 | August | 0 | 0 | 0 | 0 | 0 | 0
| Cooling Setpoint Unmet Degree-Hours [°C·hr] - TOTAL | 3.96 |  |  | September | 78.23 | 565.08 | 1.77 | 0 | 0.07 | 80.94
[5 empty] | October | 79.87 | 587.12 | 0.31 | 0 | 3.07 | 13.08
[5 empty] | November | 80.39 | 587.48 | 1.6 | 0 | 73.54 | 0.38
| Fans (kWh) | 18.82 |  |  | December | 76.49 | 560.88 | 2.51 | 0 | 116.39 | 0
DHW | Pumps (kWh)
| DHW thermal needs (kWh) |  |  |  | Annual Sum | 866.71 | 6336.6 | 18.82 | 0 | 642.54 | 224.55
DHW electricity HP (kWh)
DHW electricity backup (kWh)
| TOTAL ELECTRICITY (kWh) | 8089.22
PV | PV generation (kWh) | 3748.942
| Net Storage (kWh) | -35.37
| Inverter losses (kWh) | -111.41
| Useful PV generation (kWh) | 3602.162
| Surplus to utility (kWh) | -1137.993
| Generation to building (kWh) | 2464.169
| Electricity from utility (kWh) | 5625.052
| Building needs (kWh) | 8089.221
2050 SSP2-4.5
Multisplit |  |  |  |  | Multisplit
Annual |  |  |  |  | Monthly
GEN. | Equipment electricity (kWh) | 6336.6 |  |  |  | Lighting elect. (kWh) | Equipment elect. (kWh) | Fans elect. (kWh) | Pumps elect. (kWh) | Heating elect. (kWh) | Cooling elect. (kWh)
| Lighting electricity (kWh) | 866.71 | Per building m2 | Per conditioned m2 | January | 79.87 | 587.12 | 2.89 | 0 | 131.11 | 0
HVAC | Heating thermal needs (kWh) | 1890.76 |  |  | February | 73.11 | 534.64 | 2.09 | 0 | 97.32 | 0
| Heating electricity (kWh) | 417.95 | 0.95523 | 1.7596 | March | 85.5 | 617.92 | 1.05 | 0 | 47.88 | 0.66
| Heating Setpoint Unmet Degree-Hours [°C·hr] - TOTAL | 108.59 |  |  | April | 73.11 | 534.64 | 0.65 | 0 | 19.37 | 12.54
[5 empty] | May | 83.76 | 613.72 | 0.85 | 0 | 1.76 | 37.14
[5 empty] | June | 79.87 | 587.12 | 1.79 | 0 | 0.05 | 80.99
| Cooling thermal needs (kWh) | 2059.9 |  |  | July | 76.49 | 560.88 | 3.59 | 0 | 0 | 153.13
| Cooling electricity (kWh) | 476.47 | 1.089 | 2.0059 | August | 0 | 0 | 0 | 0 | 0 | 0
| Cooling Setpoint Unmet Degree-Hours [°C·hr] - TOTAL | 30.4 |  |  | September | 78.23 | 565.08 | 3.33 | 0 | 0 | 146.73
[5 empty] | October | 79.87 | 587.12 | 0.92 | 0 | 0.33 | 42.96
[5 empty] | November | 80.39 | 587.48 | 0.97 | 0 | 41.78 | 2.31
| Fans (kWh) | 19.83 |  |  | December | 76.49 | 560.88 | 1.7 | 0 | 78.34 | 0
DHW | Pumps (kWh)
| DHW thermal needs (kWh) |  |  |  | Annual Sum | 866.71 | 6336.6 | 19.83 | 0 | 417.95 | 476.47
DHW electricity HP (kWh)
DHW electricity backup (kWh)
| TOTAL ELECTRICITY (kWh) | 8117.56
PV | PV generation (kWh) | 3762.571
| Net Storage (kWh) | -36.52
| Inverter losses (kWh) | -111.78
| Useful PV generation (kWh) | 3614.271
| Surplus to utility (kWh) | -1152.028
| Generation to building (kWh) | 2462.243
| Electricity from utility (kWh) | 5655.31
| Building needs (kWh) | 8117.553
2050 SSP3-7.0
Multisplit |  |  |  |  | Multisplit
Annual |  |  |  |  | Monthly
GEN. | Equipment electricity (kWh) | 6336.6 |  |  |  | Lighting elect. (kWh) | Equipment elect. (kWh) | Fans elect. (kWh) | Pumps elect. (kWh) | Heating elect. (kWh) | Cooling elect. (kWh)
| Lighting electricity (kWh) | 866.71 | Per building m2 | Per conditioned m2 | January | 79.87 | 587.12 | 2.73 | 0 | 123.88 | 0
HVAC | Heating thermal needs (kWh) | 1776.24 |  |  | February | 73.11 | 534.64 | 1.97 | 0 | 91.78 | 0
| Heating electricity (kWh) | 392.16 | 0.89628 | 1.651 | March | 85.5 | 617.92 | 1.04 | 0 | 47.04 | 0.65
| Heating Setpoint Unmet Degree-Hours [°C·hr] - TOTAL | 100.97 |  |  | April | 73.11 | 534.64 | 0.63 | 0 | 18.15 | 13.07
[5 empty] | May | 83.76 | 613.72 | 0.95 | 0 | 1.27 | 41.65
[5 empty] | June | 79.87 | 587.12 | 1.98 | 0 | 0.04 | 88.83
| Cooling thermal needs (kWh) | 2196.3 |  |  | July | 76.49 | 560.88 | 3.75 | 0 | 0 | 160.01
| Cooling electricity (kWh) | 507.86 | 1.1607 | 2.1381 | August | 0 | 0 | 0 | 0 | 0 | 0
| Cooling Setpoint Unmet Degree-Hours [°C·hr] - TOTAL | 35.96 |  |  | September | 78.23 | 565.08 | 3.51 | 0 | 0 | 154.02
[5 empty] | October | 79.87 | 587.12 | 1.01 | 0 | 0.26 | 46.93
[5 empty] | November | 80.39 | 587.48 | 0.9 | 0 | 38.42 | 2.71
| Fans (kWh) | 20.02 |  |  | December | 76.49 | 560.88 | 1.54 | 0 | 71.32 | 0
DHW | Pumps (kWh)
| DHW thermal needs (kWh) |  |  |  | Annual Sum | 866.71 | 6336.6 | 20.02 | 0 | 392.16 | 507.86
DHW electricity HP (kWh)
DHW electricity backup (kWh)
| TOTAL ELECTRICITY (kWh) | 8123.35
PV | PV generation (kWh) | 3758.017
| Net Storage (kWh) | -36.51
| Inverter losses (kWh) | -111.65
| Useful PV generation (kWh) | 3609.857
| Surplus to utility (kWh) | -1149.342
| Generation to building (kWh) | 2460.515
| Electricity from utility (kWh) | 5662.825
| Building needs (kWh) | 8123.34
2080 SSP3-7.0
Multisplit |  |  |  |  | Multisplit
Annual |  |  |  |  | Monthly
GEN. | Equipment electricity (kWh) | 6336.6 |  |  |  | Lighting elect. (kWh) | Equipment elect. (kWh) | Fans elect. (kWh) | Pumps elect. (kWh) | Heating elect. (kWh) | Cooling elect. (kWh)
| Lighting electricity (kWh) | 866.71 | Per building m2 | Per conditioned m2 | January | 79.87 | 587.12 | 2.16 | 0 | 98.17 | 0
HVAC | Heating thermal needs (kWh) | 1288.72 |  |  | February | 73.11 | 534.64 | 1.53 | 0 | 71.36 | 0
| Heating electricity (kWh) | 282.79 | 0.64632 | 1.1905 | March | 85.5 | 617.92 | 0.7 | 0 | 30.49 | 2.12
| Heating Setpoint Unmet Degree-Hours [°C·hr] - TOTAL | 68.35 |  |  | April | 73.11 | 534.64 | 0.6 | 0 | 9.26 | 21
[5 empty] | May | 83.76 | 613.72 | 1.57 | 0 | 0.28 | 68.93
[5 empty] | June | 79.87 | 587.12 | 3.08 | 0 | 0 | 134.81
| Cooling thermal needs (kWh) | 3111.28 |  |  | July | 76.49 | 560.88 | 4.8 | 0 | 0 | 203.55
| Cooling electricity (kWh) | 716.29 | 1.6371 | 3.0156 | August | 0 | 0 | 0 | 0 | 0 | 0
| Cooling Setpoint Unmet Degree-Hours [°C·hr] - TOTAL | 91.56 |  |  | September | 78.23 | 565.08 | 4.7 | 0 | 0 | 203.88
[5 empty] | October | 79.87 | 587.12 | 1.69 | 0 | 0.06 | 76.25
[5 empty] | November | 80.39 | 587.48 | 0.64 | 0 | 23.27 | 5.76
| Fans (kWh) | 22.57 |  |  | December | 76.49 | 560.88 | 1.08 | 0 | 49.9 | 0
DHW | Pumps (kWh)
| DHW thermal needs (kWh) |  |  |  | Annual Sum | 866.71 | 6336.6 | 22.57 | 0 | 282.79 | 716.29
DHW electricity HP (kWh)
DHW electricity backup (kWh)
| TOTAL ELECTRICITY (kWh) | 8224.96
PV | PV generation (kWh) | 3801.699
| Net Storage (kWh) | -36.61
| Inverter losses (kWh) | -112.95
| Useful PV generation (kWh) | 3652.139
| Surplus to utility (kWh) | -1161.332
| Generation to building (kWh) | 2490.807
| Electricity from utility (kWh) | 5734.166
| Building needs (kWh) | 8224.973
Note on B2: Salas e quartos
Note on C28: Valor negativo: armazenamento líquido anual é positivo (negativo para o sistema)
Note on C31: Valor negativo: energia que se vende à rede
Note on C63: Valor negativo: armazenamento líquido anual é positivo (negativo para o sistema)
Note on C66: Valor negativo: energia que se vende à rede
Note on C98: Valor negativo: armazenamento líquido anual é positivo (negativo para o sistema)
Note on C101: Valor negativo: energia que se vende à rede
Note on C133: Valor negativo: armazenamento líquido anual é positivo (negativo para o sistema)
Note on C136: Valor negativo: energia que se vende à rede

## HP Results
| Building useful area (m2) | 437.54
| Conditioned useful area (m2) | 237.53
PRESENT DAY
HP |  |  |  |  | HP
Annual |  |  |  |  | Monthly
GEN. | Equipment electricity (kWh) | 6336.6 |  |  |  | Lighting elect. (kWh) | Equipment elect. (kWh) | Fans elect. (kWh) | Pumps elect. (kWh) | Heating elect. (kWh) | Cooling elect. (kWh)
| Lighting electricity (kWh) | 866.71 | Per building m2 | Per conditioned m2 | January | 79.87 | 587.12 | 3.51 | 20.86 | 246.73 | 0
HVAC | Heating thermal needs (kWh) | 2896.84 |  |  | February | 73.11 | 534.64 | 2.68 | 16.48 | 184.81 | 0
| Heating electricity (kWh) | 870.01 | 1.9884 | 3.6627 | March | 85.5 | 617.92 | 1.73 | 11.15 | 110.56 | 0
| Heating Setpoint Unmet Degree-Hours [°C·hr] - TOTAL | 82.65 |  |  | April | 73.11 | 534.64 | 1 | 6.54 | 55 | 0.56
[5 empty] | May | 83.76 | 613.72 | 0.52 | 3.38 | 11.21 | 2.03
[5 empty] | June | 79.87 | 587.12 | 0.64 | 4.17 | 0.89 | 6.48
| Cooling thermal needs (kWh) | 957.27 |  |  | July | 76.49 | 560.88 | 1.92 | 11.39 | 0.03 | 27.68
| Cooling electricity (kWh) | 60.85 | 0.13907 | 0.25618 | August | 0 | 0 | 0 | 0 | 0 | 0
| Cooling Setpoint Unmet Degree-Hours [°C·hr] - TOTAL | 1.1 |  |  | September | 78.23 | 565.08 | 1.82 | 10.83 | 0.12 | 21.67
[5 empty] | October | 79.87 | 587.12 | 0.39 | 2.42 | 4.39 | 2.37
[5 empty] | November | 80.39 | 587.48 | 1.54 | 9.93 | 98.13 | 0.05
| Fans (kWh) | 18.1 |  |  | December | 76.49 | 560.88 | 2.36 | 15.08 | 158.14 | 0
DHW | Pumps (kWh) | 112.23
| DHW thermal needs (kWh) |  |  |  | Annual Sum | 866.71 | 6336.6 | 18.1 | 112.23 | 870.01 | 60.85
DHW electricity HP (kWh)
DHW electricity backup (kWh)
| TOTAL ELECTRICITY (kWh) | 8264.5
PV | PV generation (kWh) | 3748.942
| Net Storage (kWh) | -35.37
| Inverter losses (kWh) | -111.41
| Useful PV generation (kWh) | 3602.162
| Surplus to utility (kWh) | -1137.998
| Generation to building (kWh) | 2464.164
| Electricity from utility (kWh) | 5800.337
| Building needs (kWh) | 8264.501
2050 SSP2-4.5
HP |  |  |  |  | HP
Annual |  |  |  |  | Monthly
GEN. | Equipment electricity (kWh) | 6336.6 |  |  |  | Lighting elect. (kWh) | Equipment elect. (kWh) | Fans elect. (kWh) | Pumps elect. (kWh) | Heating elect. (kWh) | Cooling elect. (kWh)
| Lighting electricity (kWh) | 866.71 | Per building m2 | Per conditioned m2 | January | 79.87 | 587.12 | 2.54 | 16.18 | 176.9 | 0
HVAC | Heating thermal needs (kWh) | 1890.76 |  |  | February | 73.11 | 534.64 | 1.93 | 12.37 | 130.84 | 0
| Heating electricity (kWh) | 560.99 | 1.2821 | 2.3618 | March | 85.5 | 617.92 | 1.05 | 6.82 | 63.13 | 0.08
| Heating Setpoint Unmet Degree-Hours [°C·hr] - TOTAL | 49.13 |  |  | April | 73.11 | 534.64 | 0.73 | 4.64 | 25.79 | 2.45
[5 empty] | May | 83.76 | 613.72 | 0.94 | 5.98 | 2.51 | 7.49
[5 empty] | June | 79.87 | 587.12 | 1.78 | 10.8 | 0.06 | 23.43
| Cooling thermal needs (kWh) | 2059.9 |  |  | July | 76.49 | 560.88 | 3.48 | 19.12 | 0 | 66.75
| Cooling electricity (kWh) | 166.85 | 0.38134 | 0.70244 | August | 0 | 0 | 0 | 0 | 0 | 0
| Cooling Setpoint Unmet Degree-Hours [°C·hr] - TOTAL | 9.1 |  |  | September | 78.23 | 565.08 | 3.38 | 18.01 | 0 | 56.99
[5 empty] | October | 79.87 | 587.12 | 0.97 | 6.17 | 0.57 | 9.25
[5 empty] | November | 80.39 | 587.48 | 0.96 | 6.25 | 55.6 | 0.39
| Fans (kWh) | 19.39 |  |  | December | 76.49 | 560.88 | 1.63 | 10.67 | 105.58 | 0
DHW | Pumps (kWh) | 116.99
| DHW thermal needs (kWh) |  |  |  | Annual Sum | 866.71 | 6336.6 | 19.39 | 116.99 | 560.99 | 166.85
DHW electricity HP (kWh)
DHW electricity backup (kWh)
| TOTAL ELECTRICITY (kWh) | 8067.53
PV | PV generation (kWh) | 3762.571
| Net Storage (kWh) | -36.52
| Inverter losses (kWh) | -111.78
| Useful PV generation (kWh) | 3614.271
| Surplus to utility (kWh) | -1152.034
| Generation to building (kWh) | 2462.237
| Electricity from utility (kWh) | 5605.3
| Building needs (kWh) | 8067.537
2050 SSP3-7.0
HP |  |  |  |  | HP
Annual |  |  |  |  | Monthly
GEN. | Equipment electricity (kWh) | 6336.6 |  |  |  | Lighting elect. (kWh) | Equipment elect. (kWh) | Fans elect. (kWh) | Pumps elect. (kWh) | Heating elect. (kWh) | Cooling elect. (kWh)
| Lighting electricity (kWh) | 866.71 | Per building m2 | Per conditioned m2 | January | 79.87 | 587.12 | 2.41 | 15.42 | 166.93 | 0
HVAC | Heating thermal needs (kWh) | 1776.24 |  |  | February | 73.11 | 534.64 | 1.82 | 11.73 | 123.28 | 0
| Heating electricity (kWh) | 526.04 | 1.2023 | 2.2146 | March | 85.5 | 617.92 | 1.03 | 6.69 | 62.02 | 0.08
| Heating Setpoint Unmet Degree-Hours [°C·hr] - TOTAL | 45.01 |  |  | April | 73.11 | 534.64 | 0.71 | 4.52 | 24.2 | 2.59
[5 empty] | May | 83.76 | 613.72 | 1.04 | 6.45 | 1.85 | 8.7
[5 empty] | June | 79.87 | 587.12 | 1.96 | 11.78 | 0.05 | 26.61
| Cooling thermal needs (kWh) | 2196.3 |  |  | July | 76.49 | 560.88 | 3.65 | 19.62 | 0 | 71.82
| Cooling electricity (kWh) | 182.79 | 0.41777 | 0.76954 | August | 0 | 0 | 0 | 0 | 0 | 0
| Cooling Setpoint Unmet Degree-Hours [°C·hr] - TOTAL | 11.4 |  |  | September | 78.23 | 565.08 | 3.56 | 18.62 | 0 | 62.22
[5 empty] | October | 79.87 | 587.12 | 1.06 | 6.65 | 0.46 | 10.31
[5 empty] | November | 80.39 | 587.48 | 0.9 | 5.86 | 51.18 | 0.46
| Fans (kWh) | 19.64 |  |  | December | 76.49 | 560.88 | 1.5 | 9.81 | 96.07 | 0
DHW | Pumps (kWh) | 117.14
| DHW thermal needs (kWh) |  |  |  | Annual Sum | 866.71 | 6336.6 | 19.64 | 117.14 | 526.04 | 182.79
DHW electricity HP (kWh)
DHW electricity backup (kWh)
| TOTAL ELECTRICITY (kWh) | 8048.92
PV | PV generation (kWh) | 3758.017
| Net Storage (kWh) | -36.51
| Inverter losses (kWh) | -111.65
| Useful PV generation (kWh) | 3609.857
| Surplus to utility (kWh) | -1149.345
| Generation to building (kWh) | 2460.512
| Electricity from utility (kWh) | 5588.401
| Building needs (kWh) | 8048.913
2080 SSP3-7.0
HP |  |  |  |  | HP
Annual |  |  |  |  | Monthly
GEN. | Equipment electricity (kWh) | 6336.6 |  |  |  | Lighting elect. (kWh) | Equipment elect. (kWh) | Fans elect. (kWh) | Pumps elect. (kWh) | Heating elect. (kWh) | Cooling elect. (kWh)
| Lighting electricity (kWh) | 866.71 | Per building m2 | Per conditioned m2 | January | 79.87 | 587.12 | 1.94 | 12.64 | 132.15 | 0
HVAC | Heating thermal needs (kWh) | 1288.72 |  |  | February | 73.11 | 534.64 | 1.44 | 9.36 | 95.7 | 0
| Heating electricity (kWh) | 379.76 | 0.86794 | 1.5988 | March | 85.5 | 617.92 | 0.73 | 4.71 | 40.3 | 0.3
| Heating Setpoint Unmet Degree-Hours [°C·hr] - TOTAL | 28.66 |  |  | April | 73.11 | 534.64 | 0.69 | 4.08 | 12.54 | 4.86
[5 empty] | May | 83.76 | 613.72 | 1.65 | 9.67 | 0.44 | 17.93
[5 empty] | June | 79.87 | 587.12 | 2.95 | 16.91 | 0.01 | 49.89
| Cooling thermal needs (kWh) | 3111.28 |  |  | July | 76.49 | 560.88 | 4.69 | 22.76 | 0 | 109.78
| Cooling electricity (kWh) | 309.43 | 0.7072 | 1.3027 | August | 0 | 0 | 0 | 0 | 0 | 0
| Cooling Setpoint Unmet Degree-Hours [°C·hr] - TOTAL | 33.32 |  |  | September | 78.23 | 565.08 | 4.74 | 22.68 | 0 | 106.09
[5 empty] | October | 79.87 | 587.12 | 1.71 | 10.3 | 0.1 | 19.6
[5 empty] | November | 80.39 | 587.48 | 0.66 | 4.31 | 31.19 | 0.99
| Fans (kWh) | 22.3 |  |  | December | 76.49 | 560.88 | 1.09 | 7.11 | 67.33 | 0
DHW | Pumps (kWh) | 124.54
| DHW thermal needs (kWh) |  |  |  | Annual Sum | 866.71 | 6336.6 | 22.3 | 124.54 | 379.76 | 309.43
DHW electricity HP (kWh)
DHW electricity backup (kWh)
| TOTAL ELECTRICITY (kWh) | 8039.34
PV | PV generation (kWh) | 3801.699
| Net Storage (kWh) | -36.61
| Inverter losses (kWh) | -112.95
| Useful PV generation (kWh) | 3652.139
| Surplus to utility (kWh) | -1161.338
| Generation to building (kWh) | 2490.801
| Electricity from utility (kWh) | 5548.553
| Building needs (kWh) | 8039.354
Note on B2: Salas e quartos
Note on C28: Valor negativo: armazenamento líquido anual é positivo (negativo para o sistema)
Note on C31: Valor negativo: energia que se vende à rede
Note on C62: Valor negativo: armazenamento líquido anual é positivo (negativo para o sistema)
Note on C65: Valor negativo: energia que se vende à rede
Note on C97: Valor negativo: armazenamento líquido anual é positivo (negativo para o sistema)
Note on C100: Valor negativo: energia que se vende à rede
Note on C132: Valor negativo: armazenamento líquido anual é positivo (negativo para o sistema)
Note on C135: Valor negativo: energia que se vende à rede